## Node List
MRBus Node Assignment List
Copper River & Northwestern Railway

Addr	HW Type	Description
0x10	MRB-GIO	Circuit Breaker Monitor

0x20	MRB-BD4	Nicolai Jct BD4
0x21	MRB-BD4	McCarthy BD4 (4 channels)
0x22	MRB-BD4	Kuskulana BD4 (4 channels)
0x23	MRB-BD4	Strelna BD4 (4 channels)
0x24	MRB-BD4	Chitina BD4 (8 channels)
0x25	MRB-BD4	Abercrombie BD4 (8 channels)
0x26	MRB-BD4	Helix BD4 (4 channels)
0x27	MRB-BD4	Alaganik BD4
0x28	MRB-BD4	Eyak BD4
0x29	MRB-BD4	North Cordova BD4

0x32	MRB-CP3	McCarthy CTC Control Point Node
0x33	MRB-CSCN	Strelna CTC Siding Node
0x35	MRB-CSCN	Abercrombie CTC Siding Node
0x36	MRB-CP2	Katalla Jct CTC Control Point
0x37	MRB-CSCN	Alaganik CTC Siding Node
0x38	MRB-CSCN	Eyak CTC Siding Node

0x40	MRB-ABS	Miles Glacier Intermediate ABS Node
0x41	MRB-ABS	Kuskulana Intermediate ABS Node
0x42	MRB-ABS	Gilahina Intermediate ABS Node

0xFE	MRB-CI2	Computer interface attached to crnw.drgw.net

## 0x10-PSX Monitor
Name: PSX Circuit Breaker Monitor
MRBus Address:		0x10

Status Event Provides
		Helix / - Tiekel Block / - Uranatina Block / - Bremner Block	0x10	0x53 (S)	6	0	06
		Gilahina to Kotsina / - Kotsina Block / - Strelna (CPs, main, siding, yard) / - Kuskulana Block / - Chokosna Block	0x10	0x53 (S)	6	1	26
		Chitina to Kotsina / - Chitina CPs, Main, Siding / - Third Crossing Block OCC	0x10	0x53 (S)	6	2	46
			0x10	0x53 (S)	6	3	66
			0x10	0x53 (S)	6	4	86
			0x10	0x53 (S)	6	5	A6
			0x10	0x53 (S)	6	6	C6
			0x10	0x53 (S)	6	7	E6

		Nizina Branch / - Workbench Staging	0x10	0x53 (S)	7	0	07
		Kennecott to Gilahina / - Gilahina Block / - McCarthy (CP, main 1, main 2) / - Nicolai Jct / - Kennecott (main 1, main 2)	0x10	0x53 (S)	7	1	27
		McCarthy Yard	0x10	0x53 (S)	7	2	47
		Katalla Jct to N Abercrombie / - Miles Glacier Block / - Copper River Br Block / - Abercrombie (CPs, main, siding)	0x10	0x53 (S)	7	3	67
		N Eyak to Katalla Jct / - Sheridan Block / - Mudhole Block / - Alaganik (CPs, main, siding)	0x10	0x53 (S)	7	4	87
		Cordova to N Eyak / - Eyak (CPs, main, siding)	0x10	0x53 (S)	7	5	A7
		Eyak Yard Power	0x10	0x53 (S)	7	6	C7
		Cordova Yard Power	0x10	0x53 (S)	7	7	E7

*Note: All mrbus nodes deal with signals in east/west – for the CRNW, south is east

## 0x20-Nicolai Jct BD4
Name: Nicolai Jct Block Detector
MRBus Address:		0x20

Status Event Provides
		Kennecott Main OCC	0x20	0x53 (S)	6	0	06
		Kennecott Siding OCC	0x20	0x53 (S)	6	1	26
		Nizina Block OCC	0x20	0x53 (S)	6	2	46
			0x20	0x53 (S)	6	3	66
			0x20	0x53 (S)	6	4	86
			0x20	0x53 (S)	6	5	A6
			0x20	0x53 (S)	6	6	C6
			0x20	0x53 (S)	6	7	E6

			0x20	0x53 (S)	7	0	07
			0x20	0x53 (S)	7	1	27
			0x20	0x53 (S)	7	2	47
			0x20	0x53 (S)	7	3	67

*Note: All mrbus nodes deal with signals in east/west – for the CRNW, south is east

## 0x21-McCarthy BD4
Name: Strelna Block Detector
MRBus Address:		0x21

Status Event Provides
		Main 1 McCarthy Block OCC	0x21	0x53 (S)	6	0	06
		McCarthy CP OCC	0x21	0x53 (S)	6	1	26
		Main 2 McCarthy Block OCC	0x21	0x53 (S)	6	2	46
		Gilahina Block OCC	0x21	0x53 (S)	6	3	66
			0x21	0x53 (S)	6	4	86
			0x21	0x53 (S)	6	5	A6
			0x21	0x53 (S)	6	6	C6
			0x21	0x53 (S)	6	7	E6

			0x21	0x53 (S)	7	0	07
			0x21	0x53 (S)	7	1	27
			0x21	0x53 (S)	7	2	47
			0x21	0x53 (S)	7	3	67

*Note: All mrbus nodes deal with signals in east/west – for the CRNW, south is east

## 0x22-Kuskulana BD4
Name: Kuskulana Block Detector
MRBus Address:		0x22

Status Event Provides
		Chokosna Block OCC	0x22	0x53 (S)	6	0	06
		Kuskulana Block OCC	0x22	0x53 (S)	6	1	26
		Kotsina Block OCC	0x22	0x53 (S)	6	2	46
			0x22	0x53 (S)	6	3	66
			0x22	0x53 (S)	6	4	86
			0x22	0x53 (S)	6	5	A6
			0x22	0x53 (S)	6	6	C6
			0x22	0x53 (S)	6	7	E6

			0x22	0x53 (S)	7	0	07
			0x22	0x53 (S)	7	1	27
			0x22	0x53 (S)	7	2	47
			0x22	0x53 (S)	7	3	67

*Note: All mrbus nodes deal with signals in east/west – for the CRNW, south is east

## 0x23-Strelna BD4
Name: Strelna Block Detector
MRBus Address:		0x23

Status Event Provides
		N Strelna CP OCC	0x23	0x53 (S)	6	0	06
		Strelna Main OCC	0x23	0x53 (S)	6	1	26
		Strelna Siding OCC	0x23	0x53 (S)	6	2	46
		S Strelna CP OCC	0x23	0x53 (S)	6	3	66
			0x23	0x53 (S)	6	4	86
			0x23	0x53 (S)	6	5	A6
			0x23	0x53 (S)	6	6	C6
			0x23	0x53 (S)	6	7	E6

			0x23	0x53 (S)	7	0	07
			0x23	0x53 (S)	7	1	27
			0x23	0x53 (S)	7	2	47
			0x23	0x53 (S)	7	3	67

*Note: All mrbus nodes deal with signals in east/west – for the CRNW, south is east

## 0x24-Chitina BD4
Name: Chitina Block Detector
MRBus Address:		0x24

Status Event Provides
		N Chitina CP OCC	0x24	0x53 (S)	6	0	06
		S Chitina CP OCC	0x24	0x53 (S)	6	1	26
		Chitina Main OCC	0x24	0x53 (S)	6	2	46
		Chitina Front Siding OCC	0x24	0x53 (S)	6	3	66
			0x24	0x53 (S)	6	4	86
			0x24	0x53 (S)	6	5	A6
			0x24	0x53 (S)	6	6	C6
			0x24	0x53 (S)	6	7	E6

		Chitina Rear Siding OCC	0x24	0x53 (S)	7	0	07
		Third Crossing Block OCC	0x24	0x53 (S)	7	1	27
			0x24	0x53 (S)	7	2	47
			0x24	0x53 (S)	7	3	67

*Note: All mrbus nodes deal with signals in east/west – for the CRNW, south is east

## 0x25-Abercrombie BD4
Name: Abercrombie Block Detector
MRBus Address:		0x25

Status Event Provides
		N Abercrombie CP OCC	0x25	0x53 (S)	6	0	06
		S Abercrombie CP OCC	0x25	0x53 (S)	6	1	26
		Abercrombie Main OCC	0x25	0x53 (S)	6	2	46
		Abercrombie Siding OCC	0x25	0x53 (S)	6	3	66
			0x25	0x53 (S)	6	4	86
			0x25	0x53 (S)	6	5	A6
			0x25	0x53 (S)	6	6	C6
			0x25	0x53 (S)	6	7	E6

			0x25	0x53 (S)	7	0	07
		Copper Rvr Bridge Block OCC	0x25	0x53 (S)	7	1	27
		Miles Glacier Block OCC	0x25	0x53 (S)	7	2	47
			0x25	0x53 (S)	7	3	67

*Note: All mrbus nodes deal with signals in east/west – for the CRNW, south is east

## 0x26-Helix BD4
Name: Helix Block Detector
MRBus Address:		0x26

Status Event Provides
		Uranatina Block	0x26	0x53 (S)	6	0	06
		not used	0x26	0x53 (S)	6	1	26
		Bremner Block	0x26	0x53 (S)	6	2	46
		Tiekel Block	0x26	0x53 (S)	6	3	66
			0x26	0x53 (S)	6	4	86
			0x26	0x53 (S)	6	5	A6
			0x26	0x53 (S)	6	6	C6
			0x26	0x53 (S)	6	7	E6

			0x26	0x53 (S)	7	0	07
			0x26	0x53 (S)	7	1	27
			0x26	0x53 (S)	7	2	47
			0x26	0x53 (S)	7	3	67

*Note: All mrbus nodes deal with signals in east/west – for the CRNW, south is east

## 0x27-Alaganik BD4
Name: Alaganik Block Detector
MRBus Address:		0x27

Status Event Provides
		N Alaganik CP OCC	0x27	0x53 (S)	6	0	06
		S Alaganik CP OCC	0x27	0x53 (S)	6	1	26
		Alaganik Main OCC	0x27	0x53 (S)	6	2	46
		Alaganik Siding OCC	0x27	0x53 (S)	6	3	66
			0x27	0x53 (S)	6	4	86
			0x27	0x53 (S)	6	5	A6
			0x27	0x53 (S)	6	6	C6
			0x27	0x53 (S)	6	7	E6

		Sheridan Block	0x27	0x53 (S)	7	0	07
		Mudhole Block	0x27	0x53 (S)	7	1	27
		Round Island Block	0x27	0x53 (S)	7	2	47
		Katalla Jct	0x27	0x53 (S)	7	3	67

*Note: All mrbus nodes deal with signals in east/west – for the CRNW, south is east

## 0x28-Eyak BD4
Name: Eyak Block Detector
MRBus Address:		0x28

Status Event Provides
		N Eyak CP OCC	0x28	0x53 (S)	6	0	06
		S Eyak CP OCC	0x28	0x53 (S)	6	1	26
		Eyak Main OCC	0x28	0x53 (S)	6	2	46
		Eyak Siding OCC	0x28	0x53 (S)	6	3	66
			0x28	0x53 (S)	6	4	86
			0x28	0x53 (S)	6	5	A6
			0x28	0x53 (S)	6	6	C6
			0x28	0x53 (S)	6	7	E6

			0x28	0x53 (S)	7	0	07
			0x28	0x53 (S)	7	1	27
			0x28	0x53 (S)	7	2	47
			0x28	0x53 (S)	7	3	67

*Note: All mrbus nodes deal with signals in east/west – for the CRNW, south is east

## 0x29-N Cordova BD4
Name: North Cordova Block Detector
MRBus Address:		0x29

Status Event Provides
		N Cordova CP Main 1 OCC	0x29	0x53 (S)	6	0	06
		N Cordova CP Main 2 OCC	0x29	0x53 (S)	6	1	26
		Cordova-Eyak Main OCC	0x29	0x53 (S)	6	2	46
			0x29	0x53 (S)	6	3	66
			0x29	0x53 (S)	6	4	86
			0x29	0x53 (S)	6	5	A6
			0x29	0x53 (S)	6	6	C6
			0x29	0x53 (S)	6	7	E6

			0x29	0x53 (S)	7	0	07
			0x29	0x53 (S)	7	1	27
			0x29	0x53 (S)	7	2	47
			0x29	0x53 (S)	7	3	67

*Note: All mrbus nodes deal with signals in east/west – for the CRNW, south is east

## 0x32-McCarthy CTC
Name: McCarthy
MRBus Address:		0x32

Virtual Input Connections		Desc	Addr	Type	Byte	Bit	Calc BB	EEP Base
CP Internals
CP Occupancy					00	0x1C

Points Connected Blocks
Adjacent					00	0x12
Approach 1					00	0x10
Approach 2					00	0x11

Main A Connected Blocks		(Connected to Main 2)
Adjacent					00	0x15
Approach 1					00	0x13
Approach 2					00	0x14

Main B Connected Blocks		(Connected to Main 1)
Adjacent					00	0x18
Approach 1					00	0x16
Approach 2					00	0x17

Main C Connected Blocks		(Connected to McCarthy Yard)
Adjacent					00	0x18
Approach 1					00	0x16
Approach 2					00	0x17

Status Event Provides
		Main A / B Signals	0x32	0x53 (S)	6
		Main C Signals	0x32	0x53 (S)	7
		Points Signal	0x32	0x53 (S)	8

		Main C Virt Adjoining OCC	0x32	0x53 (S)	7	4	87
		Main C Virtual Approach OCC	0x32	0x53 (S)	7	5	A7

		OS Section OCC	0x32	0x53 (S)	9	0	09
		Points Virt Adjoining OCC	0x32	0x53 (S)	9	1	29
		Points Virtual Approach OCC	0x32	0x53 (S)	9	2	49
		n/c	0x32	0x53 (S)	9	3	69
		Main A Virt Adjoining OCC	0x32	0x53 (S)	9	4	89
		Main A Virtual Approach OCC	0x32	0x53 (S)	9	5	A9
		Main B Virt Adjoining OCC	0x32	0x53 (S)	9	6	C9
		Main B Virtual Approach OCC	0x32	0x53 (S)	9	7	E9

		OS cleared southbound	0x32	0x53 (S)	10	0	0A
		OS cleared northbound	0x32	0x53 (S)	10	1	2A
		OS not cleared	0x32	0x53 (S)	10	2	4A
		OS unlocked	0x32	0x53 (S)	10	3	6A
		AB points lined A	0x32	0x53 (S)	10	4	8A
		AB points lined B	0x32	0x53 (S)	10	5	AA
		BC points lined B	0x32	0x53 (S)	10	6	CA
		BC points lined C	0x32	0x53 (S)	10	7	EA

*Note: All mrbus nodes deal with signals in east/west – for the CRNW, south is east

## 0x33-Strelna CTC
Name: Strelna Siding CTC
MRBus Address:		0x33

Virtual Input Connections		Desc	Addr	Type	Byte	Bit	Calc BB	EEP Base
CP Internals
S Control Point (east)		Strelna Detector	0x23	0x53 (S)	6	3	66	0x18
Main		Strelna Detector	0x23	0x53 (S)	6	1	26	0x1A
Siding		Strelna Detector	0x23	0x53 (S)	6	2	46	0x1B
N Control Point (west)		Strelna Detector	0x23	0x53 (S)	6	0	06	0x19

South Connected Blocks
Adjacent		Kotsina Block OCC	0x22	0x53 (S)	6	2	46	0x12
Approach 1		Third Crossing Block OCC	0x24	0x53 (S)	7	1	27	0x10
Approach 2					00	0x11

North Connected Blocks
Adjacent		Kuskulana Block	0x22	0x53 (S)	6	1	26	0x15
Approach 1		Chokosna block OCC	0x22	0x53 (S)	6	0	06	0x13
Approach 2		Gilahina Block OCC	0x21	0x53 (S)	6	3	66	0x14

Status Event Provides
		S Frog-End Signals	0x33	0x53 (S)	6
		S Points Signal	0x33	0x53 (S)	7
		N Frog-End Signals	0x33	0x53 (S)	8
		N Points Signal	0x33	0x53 (S)	9

		N OS OCC	0x33	0x53 (S)	10	0	0A
		S OS OCC	0x33	0x53 (S)	10	1	2A
		Siding OCC	0x33	0x53 (S)	10	2	4A
		Main OCC	0x33	0x53 (S)	10	3	6A
		N Adjacent OCC	0x33	0x53 (S)	10	4	8A
		N Adjoining OCC	0x33	0x53 (S)	10	5	AA
		S Adjacent OCC	0x33	0x53 (S)	10	6	CA
		S Adjoining OCC	0x33	0x53 (S)	10	7	EA

		S OS cleared southbound	0x33	0x53 (S)	11	0	0B
		S OS cleared northbound	0x33	0x53 (S)	11	1	2B
		S OS not cleared	0x33	0x53 (S)	11	2	4B
		S OS manual unlock	0x33	0x53 (S)	11	3	6B
		S OS points lined main	0x33	0x53 (S)	11	4	8B
		S OS points lined siding	0x33	0x53 (S)	11	5	AB
		S OS virtual OCC	0x33	0x53 (S)	11	6	CB
		S OS adjacent virtual OCC	0x33	0x53 (S)	11	7	EB

		N OS cleared southbound	0x33	0x53 (S)	12	0	0C
		N OS cleared northbound	0x33	0x53 (S)	12	1	2C
		N OS not cleared	0x33	0x53 (S)	12	2	4C
		n/c	0x33	0x53 (S)	12	3	6C
		N OS points lined main	0x33	0x53 (S)	12	4	8C
		N OS points lined siding	0x33	0x53 (S)	12	5	AC
		N OS virtual OCC	0x33	0x53 (S)	12	6	CC
		N OS adjacent virtual OCC	0x33	0x53 (S)	12	7	EC

*Note: All mrbus nodes deal with signals in east/west – for the CRNW, south is east

## 0x35-Abercrombie CTC
Name: Abercrombie Siding
MRBus Address: 0x35		0x35

Virtual Input Connections		Desc	Addr	Type	Byte	Bit	Calc BB	EEP Base
CP Internals
S Control Point (east)		Abercrombie Detector	0x25	0x53 (S)	6	1	26	0x18
Main		Abercrombie Detector	0x25	0x53 (S)	6	2	46	0x1A
Siding		Abercrombie Detector	0x25	0x53 (S)	6	3	66	0x1B
N Control Point (west)		Abercrombie Detector	0x25	0x53 (S)	6	0	06	0x19

South Connected Blocks
Adjacent		Aber. Det – Copper Rvr Bridge Block	0x25	0x53 (S)	7	1	27	0x12
Approach 1		Aber. Det – Miles Glacier Block	0x25	0x53 (S)	7	2	47	0x10
Approach 2		(will be Katalla Jct. CP)					0x11

North Connected Blocks
Adjacent		Helix Det. - Bremner Block	0x26	0x53 (S)	6	0	06	0x15
Approach 1		Helix Det. - Tiekel Block	0x26	0x53 (S)	6	1	26	0x13
Approach 2		Helix Det. - Uranatina Block	0x26	0x53 (S)	6	2	46	0x14

Status Event Provides
		S Frog-End Signals	0x35	0x53 (S)	6
		S Points Signal	0x35	0x53 (S)	7
		N Frog-End Signals	0x35	0x53 (S)	8
		N Points Signal	0x35	0x53 (S)	9

		N OS OCC	0x35	0x53 (S)	10	0	0A
		S OS OCC	0x35	0x53 (S)	10	1	2A
		Siding OCC	0x35	0x53 (S)	10	2	4A
		Main OCC	0x35	0x53 (S)	10	3	6A
		N Adjacent OCC	0x35	0x53 (S)	10	4	8A
		N Adjoining OCC	0x35	0x53 (S)	10	5	AA
		S Adjacent OCC	0x35	0x53 (S)	10	6	CA
		S Adjoining OCC	0x35	0x53 (S)	10	7	EA

		S OS cleared southbound	0x35	0x53 (S)	11	0	0B
		S OS cleared northbound	0x35	0x53 (S)	11	1	2B
		S OS not cleared	0x35	0x53 (S)	11	2	4B
		n/c	0x35	0x53 (S)	11	3	6B
		S OS points lined main	0x35	0x53 (S)	11	4	8B
		S OS points lined siding	0x35	0x53 (S)	11	5	AB
		S OS virtual OCC	0x35	0x53 (S)	11	6	CB
		S OS adjacent virtual OCC	0x35	0x53 (S)	11	7	EB

		N OS cleared southbound	0x35	0x53 (S)	12	0	0C
		N OS cleared northbound	0x35	0x53 (S)	12	1	2C
		N OS not cleared	0x35	0x53 (S)	12	2	4C
		n/c	0x35	0x53 (S)	12	3	6C
		N OS points lined main	0x35	0x53 (S)	12	4	8C
		N OS points lined siding	0x35	0x53 (S)	12	5	AC
		N OS virtual OCC	0x35	0x53 (S)	12	6	CC
		N OS adjacent virtual OCC	0x35	0x53 (S)	12	7	EC

*Note: All mrbus nodes deal with signals in east/west – for the CRNW, south is east

## 0x36-Katalla CTC
Name: Katalla Junction
MRBus Address: 0x36		0x36

Virtual Input Connections		Desc	Addr	Type	Byte	Bit	Calc BB	EEP Base
CP Internals
CP Occupancy		Alaganik – Katalla Jct Block	0x27	0x53 (S)	7	4	87	0x1C

Points Connected Blocks
Adjacent		Alaganik – Round Island Block	0x27	0x53 (S)	7	2	47	0x12
Approach 1		Alaganik Virtual Occ	0x37	0x53 (S)	12	6	CC	0x10
Approach 2		Alaganik Virtual Adjoining Occ	0x37	0x53 (S)	12	7	EC	0x11

Main Connected Blocks
Adjacent		Aber. Det – Miles Glacier Block	0x25	0x53 (S)	7	2	47	0x15
Approach 1		Aber. Det – Copper Rvr Bridge Block	0x25	0x53 (S)	7	1	27	0x13
Approach 2		S OS virtual OCC	0x35	0x53 (S)	11	6	CB	0x14

Diverging Connected Blocks
Adjacent					00	0x18
Approach 1					00	0x16
Approach 2					00	0x17

Status Event Provides
		Frog-End Signals	0x36	0x53 (S)	6
		Points Signal	0x36	0x53 (S)	7

		OS Section OCC	0x36	0x53 (S)	8	0	08
		Points Virt Adjoining OCC	0x36	0x53 (S)	8	1	28
		Points Virtual Approach OCC	0x36	0x53 (S)	8	2	48
		n/c	0x36	0x53 (S)	8	3	68
		Main Virt Adjoining OCC	0x36	0x53 (S)	8	4	88
		Main Virtual Approach OCC	0x36	0x53 (S)	8	5	A8
		Siding Virt Adjoining OCC	0x36	0x53 (S)	8	6	C8
		Siding Virtual Approach OCC	0x36	0x53 (S)	8	7	E8

		OS cleared southbound	0x36	0x53 (S)	9	0	09
		OS cleared northbound	0x36	0x53 (S)	9	1	29
		OS not cleared	0x36	0x53 (S)	9	2	49
		OS unlocked	0x36	0x53 (S)	9	3	69
		OS points lined main	0x36	0x53 (S)	9	4	89
		OS points lined siding	0x36	0x53 (S)	9	5	A9
		n/c	0x36	0x53 (S)	9	6	C9
		n/c	0x36	0x53 (S)	9	7	E9

*Note: All mrbus nodes deal with signals in east/west – for the CRNW, south is east

## 0x37-Alaganik CTC
Name: Alaganik Siding CTC
MRBus Address:		0x37

Virtual Input Connections		Desc	Addr	Type	Byte	Bit	Calc BB	EEP Base
CP Internals
S Control Point (east)		Alaganik Detector	0x27	0x53 (S)	6	1	26	0x18
Main		Alaganik Detector	0x27	0x53 (S)	6	2	46	0x1A
Siding		Alaganik Detector	0x27	0x53 (S)	6	3	66	0x1B
N Control Point (west)		Alaganik Detector	0x27	0x53 (S)	6	0	06	0x19

South Connected Blocks
Adjacent		Alag Det – Mudhole Block	0x27	0x53 (S)	7	1	27	0x12
Approach 1		Alag Det – Sheridan Block	0x27	0x53 (S)	7	0	07	0x10
Approach 2		CP N Eyak Virtual OCC	0x38	0x53 (S)	12	6	CC	0x11

North Connected Blocks
Adjacent		Alag Det – Round Island Block	0x27	0x53 (S)	7	2	47	0x15
Approach 1		(Katalla Jct CP)					0x13
Approach 2					0x14

Status Event Provides
		S Frog-End Signals	0x37	0x53 (S)	6
		S Points Signal	0x37	0x53 (S)	7
		N Frog-End Signals	0x37	0x53 (S)	8
		N Points Signal	0x37	0x53 (S)	9

		N OS OCC	0x37	0x53 (S)	10	0	0A
		S OS OCC	0x37	0x53 (S)	10	1	2A
		Siding OCC	0x37	0x53 (S)	10	2	4A
		Main OCC	0x37	0x53 (S)	10	3	6A
		N Adjacent OCC	0x37	0x53 (S)	10	4	8A
		N Adjoining OCC	0x37	0x53 (S)	10	5	AA
		S Adjacent OCC	0x37	0x53 (S)	10	6	CA
		S Adjoining OCC	0x37	0x53 (S)	10	7	EA

		S OS cleared southbound	0x37	0x53 (S)	11	0	0B
		S OS cleared northbound	0x37	0x53 (S)	11	1	2B
		S OS not cleared	0x37	0x53 (S)	11	2	4B
		n/c	0x37	0x53 (S)	11	3	6B
		S OS points lined main	0x37	0x53 (S)	11	4	8B
		S OS points lined siding	0x37	0x53 (S)	11	5	AB
		S OS virtual OCC	0x37	0x53 (S)	11	6	CB
		S OS adjacent virtual OCC	0x37	0x53 (S)	11	7	EB

		N OS cleared southbound	0x37	0x53 (S)	12	0	0C
		N OS cleared northbound	0x37	0x53 (S)	12	1	2C
		N OS not cleared	0x37	0x53 (S)	12	2	4C
		n/c	0x37	0x53 (S)	12	3	6C
		N OS points lined main	0x37	0x53 (S)	12	4	8C
		N OS points lined siding	0x37	0x53 (S)	12	5	AC
		N OS virtual OCC	0x37	0x53 (S)	12	6	CC
		N OS adjacent virtual OCC	0x37	0x53 (S)	12	7	EC

*Note: All mrbus nodes deal with signals in east/west – for the CRNW, south is east

## 0x38-Eyak CTC
Name: Eyak Siding CTC
MRBus Address:		0x38

Virtual Input Connections		Desc	Addr	Type	Byte	Bit	Calc BB	EEP Base
CP Internals
S Control Point (east)		Eyak Detector	0x28	0x53 (S)	6	1	26	0x18
Main		Eyak Detector	0x28	0x53 (S)	6	2	46	0x1A
Siding		Eyak Detector	0x28	0x53 (S)	6	3	66	0x1B
N Control Point (west)		Eyak Detector	0x28	0x53 (S)	6	0	06	0x19

South Connected Blocks
Adjacent		Cordova-Eyak Main OCC	0x29	0x53 (S)	6	2	46	0x12
Approach 1					00	0x10
Approach 2					0x11

North Connected Blocks
Adjacent		Sheridan Block	0x27	0x53 (S)	7	1	27	0x15
Approach 1		Mudhole Block	0x27	0x53 (S)	7	0	07	0x13
Approach 2		S CP Alaganik virtual OCC	0x37	0x53 (S)	11	6	CB	0x14

Status Event Provides
		S Frog-End Signals	0x38	0x53 (S)	6
		S Points Signal	0x38	0x53 (S)	7
		N Frog-End Signals	0x38	0x53 (S)	8
		N Points Signal	0x38	0x53 (S)	9

		N OS OCC	0x38	0x53 (S)	10	0	0A
		S OS OCC	0x38	0x53 (S)	10	1	2A
		Siding OCC	0x38	0x53 (S)	10	2	4A
		Main OCC	0x38	0x53 (S)	10	3	6A
		N Adjacent OCC	0x38	0x53 (S)	10	4	8A
		N Adjoining OCC	0x38	0x53 (S)	10	5	AA
		S Adjacent OCC	0x38	0x53 (S)	10	6	CA
		S Adjoining OCC	0x38	0x53 (S)	10	7	EA

		S OS cleared southbound	0x38	0x53 (S)	11	0	0B
		S OS cleared northbound	0x38	0x53 (S)	11	1	2B
		S OS not cleared	0x38	0x53 (S)	11	2	4B
		n/c	0x38	0x53 (S)	11	3	6B
		S OS points lined main	0x38	0x53 (S)	11	4	8B
		S OS points lined siding	0x38	0x53 (S)	11	5	AB
		S OS virtual OCC	0x38	0x53 (S)	11	6	CB
		S OS adjacent virtual OCC	0x38	0x53 (S)	11	7	EB

		N OS cleared southbound	0x38	0x53 (S)	12	0	0C
		N OS cleared northbound	0x38	0x53 (S)	12	1	2C
		N OS not cleared	0x38	0x53 (S)	12	2	4C
		n/c	0x38	0x53 (S)	12	3	6C
		N OS points lined main	0x38	0x53 (S)	12	4	8C
		N OS points lined siding	0x38	0x53 (S)	12	5	AC
		N OS virtual OCC	0x38	0x53 (S)	12	6	CC
		N OS adjacent virtual OCC	0x38	0x53 (S)	12	7	EC

*Note: All mrbus nodes deal with signals in east/west – for the CRNW, south is east

## 0x40-Miles Glacier ABS
Name: Miles Glacier ABS Intermediate
MRBus Address: 0x40

Virtual Input Connections		Desc	Conf / Addr	Value
Configuration
Signal 1		North Fascia Repeater	0x40	0x00
Signal 2		South Fascia Repeater	0x41	0x00
Signal 3			0x42
Signal 4			0x43

Signal 1 – Southbound Fascia Reptr			Addr	Type	Byte	Bit	Calc BB	EEP Base
Adjacent		Aber. Det – Miles Glacier Block	0x25	0x53 (S)	7	2	47	0x10
Approach 1		Katalla Jct Main Adjacent	0x36	0x53 (S)	8	4	88	0x11
Approach 2		Katalla Jct Main Approach	0x36	0x53 (S)	8	5	A8	0x12
Tumbledown		Katalla Jct lined northbound	0x36	0x53 (S)	9	1	29	0x13

Signal 2 – Northbound Fascia Reptr
Adjacent		Aber. Det – Copper Rvr Bridge Block	0x25	0x53 (S)	7	1	27	0x14
Approach 1		S Abercrombie virtual OCC	0x35	0x53 (S)	11	6	CB	0x15
Approach 2		S Abercrombie virtual adj OCC	0x35	0x53 (S)	11	7	EB	0x16
Tumbledown			0x35	0x53 (S)	11	0	0B	0x17

Signal 3 –			Addr	Type	Byte	Bit	Calc BB	EEP Base
Adjacent					00	0x18
Approach 1					00	0x11
Approach 2					00	0x12
Tumbledown					00	0x13

Signal 4 –
Adjacent					00	0x1C
Approach 1					00
Approach 2					00
Tumbledown					00

## 0x41-Kuskulana ABS
Name: Kuskulana ABS Intermediate
MRBus Address: 0x41

Virtual Input Connections		Desc	Conf / Addr	Value
Configuration
Signal 1		North Fascia Repeater	0x40	0x00
Signal 2		South Fascia Repeater	0x41	0x00
Signal 3			0x42
Signal 4			0x43

Signal 1 – Southbound Fascia Reptr			Addr	Type	Byte	Bit	Calc BB	EEP Base
Adjacent		Kuskulana Block	0x22	0x53 (S)	6	1	26	0x10
Approach 1		N CP Strelna Virtual OCC	0x33	0x53 (S)	12	6	CC	0x11
Approach 2		N CP Strelna Adjacent Virtual OCC	0x33	0x53 (S)	12	7	EC	0x12
Tumbledown					0x13

Signal 2 – Northbound Fascia Reptr
Adjacent		Chokosna block OCC	0x22	0x53 (S)	6	0	06	0x14
Approach 1		Gilahina block OCC	0x21	0x53 (S)	6	3	66	0x15
Approach 2			0x35	0x53 (S)	11	7	EB	0x16
Tumbledown			0x35	0x53 (S)	11	0	0B	0x17

Signal 3 –			Addr	Type	Byte	Bit	Calc BB	EEP Base
Adjacent					00	0x18
Approach 1					00	0x11
Approach 2					00	0x12
Tumbledown					00	0x13

Signal 4 –
Adjacent					00	0x1C
Approach 1					00
Approach 2					00
Tumbledown					00

## 0x42-Gilahina ABS
Name: Gilahina ABS Intermediate
MRBus Address: 0x42

Virtual Input Connections		Desc	Conf / Addr	Value
Configuration
Signal 1		Southbound Fascia Repeater	0x40	0x00
Signal 2		Northbound Fascia Repeater	0x41	0x00
Signal 3			0x42
Signal 4			0x43

Signal 1 – Southbound Fascia Reptr			Addr	Type	Byte	Bit	Calc BB	EEP Base
Adjacent		Chokosna block OCC	0x22	0x53 (S)	6	0	06	0x10
Approach 1		Kuskulana Block	0x22	0x53 (S)	6	1	26	0x11
Approach 2		N CP Strelna Virtual OCC	0x33	0x53 (S)	12	6	CC	0x12
Tumbledown		N CP Strelna lined northboudn	0x33	0x53 (S)	12	1	2C	0x13

Signal 2 – Northbound Fascia Reptr
Adjacent		Gilahina block OCC	0x21	0x53 (S)	6	3	66	0x14
Approach 1					0x15
Approach 2					00	0x16
Tumbledown					00	0x17

Signal 3 –			Addr	Type	Byte	Bit	Calc BB	EEP Base
Adjacent					00	0x18
Approach 1					00	0x11
Approach 2					00	0x12
Tumbledown					00	0x13

Signal 4 –
Adjacent					00	0x1C
Approach 1					00
Approach 2					00
Tumbledown					00

## 0x43-Scott Creek ABS
Name: Scott Creek ABS Intermediate
MRBus Address: 0x43

Virtual Input Connections		Desc	Conf / Addr	Value
Configuration
Signal 1		Southbound Fascia Repeater	0x40	0x00
Signal 2		Northbound Fascia Repeater	0x41	0x00
Signal 3			0x42
Signal 4			0x43

Signal 1 – Southbound Fascia Reptr			Addr	Type	Byte	Bit	Calc BB	EEP Base
Adjacent		Sheridan block OCC	0x27	0x53 (S)	7	0	07	0x10
Approach 1		N Eyak Virtual OCC	0x38	0x53 (S)	12	6	CC	0x11
Approach 2		N Eyak Virtual Approach OCC	0x38	0x53 (S)	12	7	EC	0x12
Tumbledown					00	0x13

Signal 2 – Northbound Fascia Reptr
Adjacent		Mudhole block OCC	0x27	0x53 (S)	7	1	27	0x14
Approach 1		S Alaganik Virtual OCC	0x37	0x53 (S)	11	6	CB	0x15
Approach 2		S Alaganik Virtual Approach OCC	0x37	0x53 (S)	11	7	EB	0x16
Tumbledown					00	0x17

Signal 3 –			Addr	Type	Byte	Bit	Calc BB	EEP Base
Adjacent					00	0x18
Approach 1					00	0x11
Approach 2					00	0x12
Tumbledown					00	0x13

Signal 4 –
Adjacent					00	0x1C
Approach 1					00
Approach 2					00
Tumbledown					00